## ROM-RAM
RAM | A0-A18 | Adrress | 19 Bit | 0 | 111 11111111 11111111 | 524287
| A19 | Chip Select-Chip Enable
|  |  | 20Bit | 0 | 1111 11111111 11111111 | 1048575
ROM

## IO_Address_Map
000 | 00F | DMA chip 8237A-5
020 | 021 | Interrupt 8259A
040 | 043 | Timer 8253-5
060 | 063 | PPI 8255A
080 | 083 | DMA Page Registers
0Ax* |  | NMI Mask Register
0Cx |  | Reserved
0Ex |  | Reserved
100 | 1FF | Not usable
200 | 20F | Game Control
210 | 217 | Expansion Unit
220 | 24F | Reserved
278 | 27F | Reserved
2F0 | 2F7 | Reserved
2F8 | 2FF | Asyncronous Communications ( secondary )
300 | 31F | Prototype card
320 | 32F | Fixed Disk
378 | 37F | Printer
380 | 38C** | SDLC Communications
380 | 389** | Binary Syncronous Communications ( Secondary )
3A0 | 3A9 | Binary Syncronous Communications ( Primary )
3B0 | 3BF | IBM Monochrome Display/Printer
3C0 | 3CF | Reserved
3D0 | 3DF | Color/Graphics
3E0 | 3F7 | Reserved
3F0 | 3F7 | Diskette
3F8 | 3FF | Asyncronous Communications ( Primary )
* At power-on time, the NON MASK Interrupt into the 8088 in masked OFF. This mask bit can be set and reset through system software as follows
Set mask: | Write hex 80 to I/O Address hex A0 ( Enable NMI )
Clear mask: | Write hex 00 to I/O Address hex A0 ( Disable NMI )
** SLDC Communications and Secondary Binary Syncronous Communications cannot be used toghether because their hex address overlap

## Interrupt
0 | Timer
1 | Keyboard
2 | Reserved
3 | Asynchronouns Communications ( Secondary )
SDLC Communications
BSC ( Secondary )
4 | Asynchronouns Communications ( Primary )
SDLC Communications
BSC ( Primary )
5 | Fixed Disk
6 | Diskette
7 | Printer

## Memory_Map
|  |  |  | CTRL+Addr Bits |  |  |  | Address bits
0 | 00000 | 16K to 64K Read/Write Memory on System Board |  | 19 | 18 | 17 | 16 | 15 | 14 | 13 | 12 | 11 | 10 | 9 | 8 | 7 | 6 | 5 | 4 | 3 | 2 | 1 | 0
16K | 04000 | [7 empty] | 1 | 0 | 0 | 0 | 0 | 0 | 0 | 0 | 0 | 0 | 0 | 0 | 0 | 0 | 0
32K | 08000 | [6 empty] | 1 | 0 | 0 | 0 | 0 | 0 | 0 | 0 | 0 | 0 | 0 | 0 | 0 | 0 | 0 | 0
48K | 0C000 | [6 empty] | 1 | 1 | 0 | 0 | 0 | 0 | 0 | 0 | 0 | 0 | 0 | 0 | 0 | 0 | 0 | 0
64K | 10000 | Up to 384K Read/Write Memory in I/O channel Up to 384K in I/O Channel |  |  |  |  | 1 | 0 | 0 | 0 | 0 | 0 | 0 | 0 | 0 | 0 | 0 | 0 | 0 | 0 | 0 | 0 | 0
80K | 14000
96K | 18000
112K | 1C000 | [5 empty] | 1 | 1 | 1 | 0 | 0 | 0 | 0 | 0 | 0 | 0 | 0 | 0 | 0 | 0 | 0 | 0 | 0
128K | 20000 |  |  |  |  | 1 | 0 | 0 | 0 | 0 | 0 | 0 | 0 | 0 | 0 | 0 | 0 | 0 | 0 | 0 | 0 | 0 | 0
144K | 24000
160K | 28000
176K | 2C000 |  |  |  |  | 1 | 0 | 1 | 1 | 0 | 0 | 0 | 0 | 0 | 0 | 0 | 0 | 0 | 0 | 0 | 0 | 0 | 0
192K | 30000 |  |  |  |  | 1 | 1 | 0 | 0 | 0 | 0 | 0 | 0 | 0 | 0 | 0 | 0 | 0 | 0 | 0 | 0 | 0 | 0
208K | 34000
224K | 38000
240K | 3C000 |  |  |  |  | 1 | 1 | 1 | 1 | 0 | 0 | 0 | 0 | 0 | 0 | 0 | 0 | 0 | 0 | 0 | 0 | 0 | 0
256K | 40000 |  |  |  | 1 | 0 | 0 | 0 | 0 | 0 | 0 | 0 | 0 | 0 | 0 | 0 | 0 | 0 | 0 | 0 | 0 | 0 | 0
272K | 44000
288K | 48000
304K | 4C000 |  |  |  | 1 | 0 | 0 | 1 | 1 | 0 | 0 | 0 | 0 | 0 | 0 | 0 | 0 | 0 | 0 | 0 | 0 | 0 | 0
320K | 50000 |  |  |  | 1 | 0 | 1 | 0 | 0 | 0 | 0 | 0 | 0 | 0 | 0 | 0 | 0 | 0 | 0 | 0 | 0 | 0 | 0
336K | 54000
352K | 58000
368K | 5C000 |  |  |  | 1 | 0 | 1 | 1 | 1 | 0 | 0 | 0 | 0 | 0 | 0 | 0 | 0 | 0 | 0 | 0 | 0 | 0 | 0
384K | 60000 |  |  |  | 1 | 1 | 0 | 0 | 0 | 0 | 0 | 0 | 0 | 0 | 0 | 0 | 0 | 0 | 0 | 0 | 0 | 0 | 0
400K | 64000
416K | 68000
432K | 6C000 |  |  |  | 1 | 1 | 0 | 1 | 1 | 0 | 0 | 0 | 0 | 0 | 0 | 0 | 0 | 0 | 0 | 0 | 0 | 0 | 0
448K | 70000 |  |  |  | 1 | 1 | 1 | 0 | 0 | 0 | 0 | 0 | 0 | 0 | 0 | 0 | 0 | 0 | 0 | 0 | 0 | 0 | 0
464K | 74000
480K | 78000
496K | 7C000 |  |  |  | 1 | 1 | 1 | 1 | 1 | 0 | 0 | 0 | 0 | 0 | 0 | 0 | 0 | 0 | 0 | 0 | 0 | 0 | 0
512K | 80000 |  |  | 1 | 0 | 0 | 0 | 0 | 0 | 0 | 0 | 0 | 0 | 0 | 0 | 0 | 0 | 0 | 0 | 0 | 0 | 0 | 0
528K | 84000
544K | 88000
560K | 8C000 |  |  | 1 | 0 | 0 | 0 | 1 | 1 | 0 | 0 | 0 | 0 | 0 | 0 | 0 | 0 | 0 | 0 | 0 | 0 | 0 | 0
576K | 90000
592K | 94000
608K | 98000
624K | 9C000 |  |  | 1 | 0 | 0 | 1 | 1 | 1 | 0 | 0 | 0 | 0 | 0 | 0 | 0 | 0 | 0 | 0 | 0 | 0 | 0 | 0
640K | A0000 | 128K Reserved |  | 1 | 0 | 1 | 0 | 0 | 0 | 0 | 0 | 0 | 0 | 0 | 0 | 0 | 0 | 0 | 0 | 0 | 0 | 0 | 0
656K | A4000
672K | A8000
688K | AC000 |  |  | 1 | 0 | 1 | 0 | 1 | 1 | 0 | 0 | 0 | 0 | 0 | 0 | 0 | 0 | 0 | 0 | 0 | 0 | 0 | 0
704K | B0000 | Monochrome | Display Buffer ( 16K Bytes )
720K | B4000
736K | B8000 | Color/Graphics
752K | BC000 |  |  | 1 | 0 | 1 | 1 | 1 | 1 | 0 | 0 | 0 | 0 | 0 | 0 | 0 | 0 | 0 | 0 | 0 | 0 | 0 | 0
768K | C0000 |  |  | 1 | 1 | 0 | 0 | 0 | 0 | 0 | 0 | 0 | 0 | 0 | 0 | 0 | 0 | 0 | 0 | 0 | 0 | 0 | 0
784K | C4000
800K | C8000 | Fixed Disk Control |  | 1 | 1 | 0 | 0 | 1 | 0 | 0 | 0 | 0 | 0 | 0 | 0 | 0 | 0 | 0 | 0 | 0 | 0 | 0 | 0
816K | CC000 | 192K Read Only Memory Expansion and Control
832K | D0000
848K | D4000
864K | D8000
880K | DC000
896K | E0000
912K | E4000
928K | E8000
944K | EC000 |  |  | 1 | 1 | 1 | 0 | 1 | 1 | 0 | 0 | 0 | 0 | 0 | 0 | 0 | 0 | 0 | 0 | 0 | 0 | 0 | 0
960K | F0000 | 64K Base System ROM |  | 1 | 1 | 1 | 1 | 0 | 0 | 0 | 0 | 0 | 0 | 0 | 0 | 0 | 0 | 0 | 0 | 0 | 0 | 0 | 0
976K | F4000
992K | F8000
1008K | FC000 |  |  | 1 | 1 | 1 | 1 | 1 | 1 | 0 | 0 | 0 | 0 | 0 | 0 | 0 | 0 | 0 | 0 | 0 | 0 | 0 | 0

## Control_Signal
8088
S2 | S1 | S0
0 | 0 | 0 | Interrup Acknowledge
0 | 0 | 1 | Read I/O Port
0 | 1 | 0 | Write I/O Port
0 | 1 | 0 | Halt
1 | 0 | 0 | Code Access
1 | 0 | 1 | Read Memory
1 | 1 | 0 | Write Memory
1 | 1 | 1 | Passive
HOLD ( RQ/GT0 ) |  |  | Another master is requiring a local BUS | Free ( float ) BUS and Control Lines | When HOLD goes LOW
HLDA ( RQ/GT1 ) |  |  | Bus free indicator |  | Goes LOW
SS0 ( HIGH )
RD |  |  | READ ( FLOAT IN HOLD ACKNOWLEDGE ) | Depend on the state of IO/M signal | Read from Memory or IO
WR ( LOCK ) |  |  | WRITE ( FLOAT IN HOLD ACKNOWLEDGE ) | Depend on the state of IO/M signal | Write to Memory or I/O
BUS Locked
IO/M ( S2 ) |  |  | I/O or Memory access ( Managed by 8288 ) ( FLOAT IN HOLD ACKNOWLEDGE )
DT/R ( S1 ) |  |  | ( Managed by 8288 ) ( FLOAT IN HOLD ACKNOWLEDGE ) |  | Used to control the direction of data flow through the receiver
DEN ( S0 ) |  |  | Data Enable Data enable for the data BUS transceiver ( Managed by 8288 ) ( FLOAT IN HOLD ACKNOWLEDGE ) | Data transmit receive
ALE ( QS0 ) |  |  | Address latch enable ( NEVER FLOATED )
INTA ( QS1 ) |  |  | Interrupt request Acknowledge
INTR |  |  | Interrupt request
NMI |  |  | Non maskable interrupt request
TEST
READY |  |  | Ack from addressed memory or I/O, data transfer can be completed
8288 BUS CONTROLLER
S2 | S1 | S0 | Status input ( When passive all HIGH ) Status from 8088 | 8288 Command
0 | 0 | 0 | Interrupt Acknowledge | INTA
0 | 0 | 1 | Read I/O Port | IORC
0 | 1 | 0 | Write I/O Port | IOWC, AIOWC
0 | 1 | 1 | HALT | NONE
1 | 0 | 0 | Code Access | MRDC
1 | 0 | 1 | Read Memory | MRDC
1 | 1 | 0 | Write Memory | MWTC, AMWC
1 | 1 | 1 | PASSIVE | NONE
ALE |  |  | Address latch enable, strobe address into the address latches
DEN |  |  | Data enable, ENABLE Data transceivers local or system bus
DT/R |  |  | Data transmit/receive, HIGH Trasmit data, LOW Receive data
AEN |  |  | Address Enable, ENABLE ADDRESS LATCHES, Enable command outputs of the 8288 Bus Controller
CEN |  |  | Command Enable, When LOW Command output and DEN PDEN are forced to inactive state
IOB |  |  | Input/Output BUS MODE, When HIGH 8288 function in I/O Bus Mode, When LOW 8288 function in System Bus Mode
AIOWC |  |  | Advanced I/O Write Command, early indication of I/O WRITE instruction
IOWC |  |  | I/O Write Command, I/O Device read from Data Bus Command
IORC |  |  | I/O Read Coomand, I/O Device write to Data Bus Command
AMWC |  |  | Advanced Memory Write Command, early indication of RAM WRITE Instruction
MWTC |  |  | Memory Write Command, Write data to memory command
MRDC |  |  | Memory Read Command, Read data from memory command
INTA |  |  | Interrupt Acknowledge, Tell an interrupting DEVICE that its interrup has been acknwoledged, It shuold drive information onto the DATA BUS
MCE/PDEN |  |  | Master Cascade Enable, occurs during an interrupt sequence, Read a cascade Address from a MASTER PIC
Peripheral Data Enable, ENABLE the DATA BUS TRANSCEIVERS for the I/O BUS that DEN performs for the SYSTEM BUS
DMA
CLK |  |  | Clock up to 5MHz
CS |  |  | Chip select, select the 8237A as an I/O devuce during CPU IDLE CYCLE
RESET
READY |  |  | Input used to extend the memory read and write pulse from the 8237A to accomdodate slow memory or I/O
HLDA |  |  | HOLD ACKNOWLEDGE The active HIGH Ack from the cpu indicates that the SYSTEM BUS is free
DREQ0-DREQ3 |  |  | DMA REQUEST, DMA Line to request DMA service, DREQ0 as the HIGH PRIORITY, DACK ack the DREQ signal | Polarity programmable
IOR |  |  | I/O READ, In the IDLE CYCLE

## DMA
| Min Address | Max Address
Page 0 | 0 | 1111111111111111 | FFFF
Page 1 | 10000000000000000 | 11111111111111111 | 1FFFF
Page 2 | 10 00000000 00000000 | 11 11111111 11111111 | 3FFFF
Page 3 | 100 00000000 00000000 | 111 11111111 11111111 | 7FFFF
Page 4 | 1000 00000000 00000000 | 1111 11111111 11111111 | FFFFF

## RAS_CAS
RAS (Row Address Strobe) and CAS (Column Address Strobe) are essential signals used in DDR (Double Data Rate) memory to access data stored in specific rows and columns within the memory array. These concepts are fundamental to how DDR memory reads and writes data efficiently.
CAS0 |  | 0
|  | 1111111111111 | 0x1FFF | 8191
CAS1 | Bit 14 | 10000000000000 | 0x2000 | 8192
|  | 11111111111111 | 0x3FFF | 16383 | 16383
CAS2 | Bit 15 | 100000000000000 | 0x4000 | 16384
|  | 101111111111111 | 0x5FFF | 24575 | 24575
CAS3 |  | 110000000000000 | 0x6000 | 24576
|  | 111111111111111 | 0x7FFF | 32767 | 32768

## Port
210
211
212
213